## Calculations
WAREHOUSE SPACE UTILIZATION TRACKER
Enter your warehouse details below and calculations auto-fill
PHASE 1: WAREHOUSE MEASUREMENTS
Metric | Value | Unit | Notes
Total floor length | 190 | feet | Measure wall to wall
Total floor width | 120 | feet | Measure wall to wall
Total floor area (length × width) | 22800 | sq ft | Auto-calculated (floor length * floor width)
Non-storage areas
Offices & restrooms | 2200 | sq ft | Include break rooms, storage rooms
Docks (receiving & shipping) | 3500 | sq ft | Include dock buffers
Main aisles (cross-traffic) | 4000 | sq ft | Primary picking & forklift routes
Emergency exits & safety zones | 1200 | sq ft | Required by law, cannot be used
Other (specify) | 600 | sq ft | e.g., equipment maintenance area
TOTAL non-storage area | 11500 | sq ft | Sum of all non-storage
Usable storage area (Total - Non-storage) | 11300 | sq ft | This is your actual storage footprint(Total floor area - TOTAL non-storage area)
Clear warehouse height | 28 | feet | Floor to lowest obstruction (beams, lights)
TOTAL USABLE CUBE (Storage Area × Height) | 316400 | cubic ft | Your maximum storage capacity
PHASE 2: PALLET RACKING CONFIGURATION
Pallet length (standard) | 48 | inches | Adjust if using non-standard pallets
Pallet width (standard) | 40
Pallet footprint | 13.3333 | sq ft | Calculated (48×40)/144
Average loaded pallet height | 60 | inches | Adjust based on your typical load
Per-level clearance (forklift/safety) | 12 | inches | Recommended minimum
Total height per level | 72 | inches | Pallet height + clearance
Total height per level (in feet) | 6 | feet | Converted for calculation (total height per level / 12)
NUMBER OF RACK LEVELS (deep capacity) | 4 | levels | Clear warehouse height / Total height per level (in feet) N.B = it was ran down for safety.
RACKING TYPE SELECTION
Which racking type? (Single or Double) | Single |  | Enter 'Single' or 'Double' below
If SINGLE-DEEP racking:
Pallets per level (single-deep) | 1710 | positions | Usable area ÷ pallet footprint
Total pallet positions (levels × per-level) | 6840 | positions | Your total single * deep capacity
If DOUBLE-DEEP racking:
Pallets per level (double-deep approx) | 2565 | positions | Single × 1.5 multiplier
Total pallet positions (levels × per-level) | 10260 | positions | Your total double-deep capacity
SELECTED RACKING CAPACITY | 6840 | positions | Choose which applies to you
PHASE 3: CURRENT INVENTORY CUBE
SKU / Product Category | Pallets on Hand | Avg Cube per Pallet (ft³) | Total Cube (Pallets × Avg) | Notes
Fast Movers (high turnover) | 2000 | 53 | 106000 | Quick-move items
Mid-Range Sellers | 1000 | 53 | 53000 | Regular demand items
Slow Movers (seasonal/niche) | 500 | 53 | 26500 | Lower turnover
Overstock (excess/safety stock) | 295 | 53 | 15635 | Items to manage down
(Add more rows as needed)
TOTAL ACTUAL INVENTORY CUBE |  |  | Sum of all inventory
201135
PHASE 4: SPACE UTILIZATION CALCULATION
Actual inventory cube (from above) | 201135 | cubic ft
Usable warehouse cube (from Phase 1) | 316400 | cubic ft
SPACE UTILIZATION % | 63.5698 | % | Formula: (Actual ÷ Usable) × 100
UTILIZATION BENCHMARK
< 40% | Low Utilisation
40-50% | Good utilisation with maneuverability |  |  | ✓ Healthy range for operations
50-70% | Strong utilisation (TARGET RANGE) |  |  | ✓ Optimal for most warehouses
70%+ | High density / Congestion risk |  |  | ⚠ May impact picking speed & safety
YOUR STATUS | OPTIMAL - Target range
QUICK NOTES FOR YOUR WAREHOUSE
Current inventory pallets | 3795 | pallets | Total pallets on handSum of Fast Movers (2,000) + Mid-Range (1,000) + Slow Movers (500) + Overstock (295)
Total capacity | 6840 | positions | From racking calculation (Single-deep: 1,710 × 4 levels)
Pallet positions available (remaining) | 3045 | positions | Spare capacity (6,840 - 3,795 = 3,045)
% of capacity used | 55.48 | % | Pallet-based utilization check ((3,795 ÷ 6,840) × 100 = 55.5%)
UTILIZATION BENCHMARK
<75% | Good - Room to grow
76 - 90% | Monitor closely
> 90% | High - Consider double-deep or expansion

## Dashboard
Overall Space Utilization %
SPACE UTILIZATION
63.5698
STATUS
OPTIMAL - Target range

## SKU Details
Inventory Space Utilisation
SKU Code | Product Name | Pallets on Hand | Pallet Height (in) | Pallet Cube (ft³) | ABC Category | Notes
SKU-001 | Product A | 150 | 48 | 3.2 | A - Fast mover | High priority
SKU-002 | Product B | 200 | 60 | 5.0 | A - Fast mover | Core inventory
SKU-003 | Product C | 100 | 45 | 3.0 | B - Mid seller | Regular demand
SKU-004 | Product D | 75 | 50 | 3.3 | B - Mid seller | Seasonal
SKU-005 | Product E | 50 | 36 | 2.4 | C - Slow mover | Lower turnover
SKU-006 | Product F | 40 | 55 | 4.6 | C - Slow mover | Niche item
SKU-007 | Overstock / Safety Stock | 85 |  | 3.2 | Overstock | To manage down
HOW TO USE THIS SHEET:
1. List each major SKU/product
2. Count or estimate pallets on hand
3. Measure or estimate pallet height when stacked with load
4. Calculate cube: (Pallet footprint 13.33 sq ft) × (Height in feet)
5. Classify by ABC (A=fast, B=regular, C=slow) for slotting strategy
6. Use totals in Main Calculation sheet for accuracy

## Optimization Tips
WAREHOUSE SPACE OPTIMIZATION QUICK-WIN CHECKLIST
PROBLEM / OPPORTUNITY | ACTION STEP | Expected Benefit
Low utilization (<40%) | 1. Review slow-moving inventory (SKU C items) | Free up 10-20% cube
| 2. Consolidate pallets if safe (mix compatible SKUs) | Reduce pallet count
| 3. Return excess stock to vendor or clearance | Right-size inventory
| 4. Expand product mix or take on new customers | Fill available space
High utilization (>70%) / Congestion | 1. Implement ABC slotting - move slow movers to back | Faster picking routes
| 2. Use vertical space: add mezzanine or taller racking | Increase capacity 20-40%
| 3. Improve picking process: batch picks, reduce travel time | Handle same volume faster
| 4. Offload seasonal/overstock to 3PL partner | Reduce footprint
Picking is slow despite decent utilization | 1. Review current slotting - are fast movers near dispatch? | Reduce travel time 15-30%
| 2. Optimize bin locations (lower levels = faster picks) | Ergonomics & speed
| 3. Implement pick-to-light or put-wall system | Accuracy + speed boost
| 4. Reduce aisle clutter, ensure clear pathways | Safety + efficiency
Forklift utilization is low | 1. Review dock operations - are forklifts idle waiting? | Reduce wasted labor
| 2. Batch putaway and retrieval tasks | Higher throughput per forklift
| 3. Cross-train staff on dock & racking | Flexibility in demand spikes
Don't know exact pallet cubes | 1. Measure a sample of each SKU (3-5 pallets) | Accurate future forecasts
| 2. Record in SKU Details sheet monthly | Build historical baseline
| 3. Use this data to forecast space for growth | Plan capacity expansion
HIGH-IMPACT IMPROVEMENTS (Prioritize these)
Step 1 | Measure your actual warehouse (length, width, height, non-storage areas) | Know your real baseline
Step 2 | Count pallets and estimate cube for top 10 SKUs (80/20 rule) | Quick, 90% accurate
Step 3 | Calculate current utilization % | Know your starting point
Step 4 | Implement ABC slotting (A items near dock, C items back) | 10-30% picking speed gain
Step 5 | Monitor monthly - track utilization trend | Spot problems early
FMCG-SPECIFIC NOTES:
FIFO Rotation | Older stock must leave first. Mark entry dates on pallets. Review expiry dates weekly.
Fast Movers | FMCG items (beverages, staples) turn fast. Place near dispatch for quick loading.
Seasonal Peaks | Plan buffer space Oct-Nov (holiday stock). Use utilization 50-60% target in off-season.
Damage Control | Inspect loaded pallets weekly. High-cube items (light/bulky) waste space; consider repackaging.
Dock Efficiency | Your picking speed depends on dock layout. Minimize dock-to-racking travel time.

## Model Assumptions
MODEL ASSUMPTIONS
Warehouse dimensions | Usable storage space only (aisles/offices excluded)
Height definition | Clear storage height excluding sprinkler clearance
Pallet dimensions | Loaded pallet dimensions
SKU storage rule | One SKU per pallet position
Capacity logic | Utilization > 85% indicates congestion risk

## Capacity Factors
Capacity Adjustment Inputs
Gross Warehouse Volume | Auto-calculated
Usable Space Factor | 0.75
Usable Storage Volume

## KPI Thresholds
Utilization Thresholds
Metric | Green | Amber | Red
Cubic Utilization | <70% | 70–85% | >85%
Pallet Utilization | <75% | 75–90% | >90%